## SolarChargeController
Designator | Value | PartNumber | Manufacturer | Quantity | Comment
C1 | 0.47μF | CC0805KKX7R8BB474 | Yageo | 1 | Ceramic capacitor, 0.47μF, X7R, ±10%, 25V, 0805, -55...+125°C
C2, C3, C4, C5, C6, C7 | 220μF | SPZ1VM221E12O00 | Aihua Group | 6 | Aluminium polymer capacitor, 220μF, 35V, ±20%, 30mOhm, 12x6.3x2.5 mm, -55...+105°C
C8, C31, C32, C33 | 10μF | CL21B106KOQNNNG | Samsung | 4 | Ceramic capacitor, 10μF, X7R, ±10%, 16V, 0805, -55...+125°C
C9, C12, C13, C14, C16, C18, C24, C26, C29 | 0.1μF | CC0805KRX7R7BB104 | Yageo | 9 | Ceramic capacitor, 0.1μF, X7R, ±10%, 16V, 0805, -55...+125°C
C10, C11, C23, C25, C28 | 0.01μF | CC0805KRX7R9BB103 | Yageo | 5 | Ceramic capacitor, 0.01μF, X7R, ±10%, 50V, 0805, -55...+125°C
C15, C17 | 10μF | CL21B106KQQNNNE | Samsung | 2 | Ceramic capacitor, 10μF, X7R, ±10%, 6.3V, 0805, -55...+125°C
C19, C20, C21, C22 | 33μF | 63SXE33M | Panasonic | 4 | Aluminium capacitor, 33μF, 63V, ±20%, 25mOhm, 12x8x3.5 mm, -55...+105°C
C27, C30 | 1μF | CL31B105KCHNNNE | Samsung | 2 | Ceramic capacitor, 1μF, X7R, ±10%, 100V, 1206, -55...+125°C
D1 |  | NCP5183DR2G | ON Semiconductor | 1 | Half-bridge gate driver, 600V, 500kHz, ±4.3A, supply 9...18V, -40...+125°C, 8-SOIC
D2, D8 |  | ACS780LLRTR-050U-T | Allegro MicroSystems | 2 | IC current sensors, 50A, ±1.5%, 120 kHz, 60mV/A, -40...+150°C, 7-PSOF
D3, D9 |  | LMV321IDBVR | Texas Instruments | 2 | IC op amplifier, Rail-to-Rail, 1 MHz, 2.7...5.5V, -40...+125°C, SOT23-5
D4, D11 |  | MCP6541T-I/OT | Microchip Technology | 2 | IC comparator, Rail-to-Rail, 1.6...5.5V, -40...+85°C, SOT23-5
D5 |  | LDL1117S33R | STMicroelectronics | 1 | Linear voltage regulator, input 3.9...18V, 0.6V, output 3.3V, 1.2A, -40...+85°C, SOT223
D6 |  | LDL1117S50R | STMicroelectronics | 1 | Linear voltage regulator, input 5.6...18V, 0.6V, output 5V, 1.2A, -40...+85°C, SOT-223
D7 |  | SN65HVD3082EDR | Texas Instruments | 1 | IC RS485 transceiver, 200 kbps, Half-duplex, 4.5...5.5V, -40...+85°C, 8-SOIC
D10 |  | LM5017MRX/NOPB | Texas Instruments | 1 | DC/DC buck converter, input 7.5...100V, 1MHz, output 1.225...90V, 0.6A, -40...+125°C, 8-SOIC
D12 |  | SN74LVC1G332DBVR | Texas Instruments | 1 | IC logic OR, 1.65...5.5V, -40...+125°C, SOT23-6
L1 | 30μH | 0077548A7 | Magnetics | 1 | Fixed inductor, 30μH, ±10%, R32.8/20.1/10.7, Kool Mu, µ=125, 127 нГн/витков2
L2 | 220μH | SDR0805-221KL | Bourns | 1 | Fixed inductor, 220μH, ±10%, SDR0805, 490mA, -40...+125°C
R1, R2, R4 | 2R4 | RC0805JR-072R4L | Yageo | 3 | Resistor film, 2R4, ±5%, 0805, 0.125W, -55...+125°C
R3, R5, R6, R7, R9, R15, R17, R22, R24, R32 | 10k | RC0805JR-0710KL | Yageo | 10 | Resistor film, 10k, ±5%, 0805, 0.125W, -55...+125°C
R8, R23, R31 | 100k | RC0805FR-07100KL | Yageo | 3 | Resistor film, 100k, ±1%, 0805, 0.125W, -55...+125°C
R10, R12, R18, R19, R20, R25 | 100R | RC0805JR-07100RL | Yageo | 6 | Resistor film, 100R, ±5%, 0805, 0.125W, -55...+125°C
R11, R13, R14, R26, R28, R34, R35 | 10k | RC0805FR-0710KL | Yageo | 7 | Resistor film, 10k, ±1%, 0805, 0.125W, -55...+125°C
R16, R29 | 1k | RC0805JR-071KL | Yageo | 2 | Resistor film, 1k, ±5%, 0805, 0.125W, -55...+125°C
R21 | 120R | RC0805JR-07120RL | Yageo | 1 | Resistor film, 120R, ±5%, 0805, 0.125W, -55...+125°C
R27 | 4k7 | RC0805FR-074K7L | Yageo | 1 | Resistor film, 4k7, ±1%, 0805, 0.125W, -55...+125°C
R30 | 510k | RC0805JR-07510KL | Yageo | 1 | Resistor film, 510k, ±5%, 0805, 0.125W, -55...+125°C
R33 | 88k7 | RC0805FR-0788K7L | Yageo | 1 | Resistor film, 88k7, ±1%, 0805, 0.125W, -55...+125°C
TP1, TP2, TP3, TP6, TP9, TP10, TP11 |  | 5001 | Keystone | 7 | Test point, Keystone, 5001
TP4, TP5, TP7, TP8 |  | 5001 | Keystone | 4 | Test point, Keystone, 5001
VD1, VD5 |  | MBR0580S1-7 | Diodes Incorporated | 2 | Schottky diode, 80V, 500mA, 1V, 15pF, SOD-123, -55...+150°C
VD2, VD4 |  | MMSZ5246B-7-F | Diodes Incorporated | 2 | Zener diode, 16V, 500mW, 0.9V, 17Ohm, SOD-123, -65...+150°C
VD3 |  | SZNUP2105LT1G | ON Semiconductor | 1 | TVS diode, 24V, 350W peak, 0.9V, 30pF, SOT-23, -55...+150°C
VT1, VT2, VT3, VT5 |  | IPD053N08N3GATMA1 | Infineon Technologies | 4 | MOSFET N-channel transistor, 80V, 90A, 69nC, 150W, 5.3mOhm, 4750pF, Dpak, -55...+150°C
VT4 |  | IRLML0030TRPBF | Infineon Technologies | 1 | MOSFET N-channel transistor, 30V, 5.3A, 2.6nC, 2.5W, 27mOhm, 382pF, SOT-23, -55...+150°C
X1, X10 |  | 6PCV-02-006 | TE Connectivity | 2 | Connector, 2pin, 9.53mm, 300VAC, 25A
X2 |  | PBD-12 | Connfly | 1 | Connector, 12pin, 2.54mm, 500VAC, 3A
X3 |  | PBD-4 | Connfly | 1 | Connector, 4pin, 2.54mm, 500VAC, 3A
X4, X9 |  | DG350-3.5-02P-14 | Degson | 2 | Terminal connector, 2pin, 3.5mm, 300VAC, 10A
X5, X6, X7, X8 |  | PBD-6 | Connfly | 4 | Connector, 6pin, 2.54mm, 500VAC, 3A